## tmp
Column1 | Recursion Level | Module Type | Step Name | Step Type | Note 1 | Note 2
- | 0 | SEQ | Root | C:\EtionProjects\CheetahNav\GitLAB\d-level-clients\lru-tester\lru-test-sequence.seq | MainSequence"
- | 1 | VI | Unpack UUT Data from Process Model | Statement
- | 1 | VI | Get LRU Devices | Statement
- | 1 | VI | If | NI_Flow_If | MDU | If current module is MDU
- | 1 | VI | Wire Up | MessagePopup | MDU
- | 1 | VI | Power Bring Up - On Fail, abort | SequenceCall | MDU
- | 2 | VI | If | NI_Flow_If | MDU | If current module is MDU
- | 2 | VI | Route PSU Power To MDU | Action | MDU
- | 2 | VI | Else | NI_Flow_Else | MDU
- | 2 | VI | Reset TFR | Action | MDU
- | 2 | VI | End | NI_Flow_End | MDU
- | 2 | VI | Wait | NI_Wait | MDU
- | 2 | VI | Switch On Power (Low Voltage) | Action | MDU
- | 2 | VI | Let Power Settle | NI_Wait | MDU
- | 2 | VI | Measure Low Supply | NI_MultipleNumericLimitTest | MDU
- | 2 | VI | Switch On Power (Normal Voltage) | Action | MDU
- | 2 | VI | Let Power Settle | NI_Wait | MDU
- | 2 | VI | Measure High Supply | NI_MultipleNumericLimitTest | MDU
- | 1 | VI | MDU Supplies Test | SequenceCall | MDU
- | 2 | VI | Setup Power Supply | Action | MDU
- | 2 | VI | Statement | Statement | MDU | Ignore
- | 2 | VI | +12V Slave Supply on DDU Connector: Normal Load | NI_MultipleNumericLimitTest | MDU
- | 2 | VI | +12V INS Supply on IMU Connector: Normal Load | NI_MultipleNumericLimitTest | MDU
- | 2 | VI | +12V INS Supply on SENSE Connector: Normal Load | NI_MultipleNumericLimitTest | MDU
- | 2 | VI | Reset TFR | Action | MDU
- | 2 | VI | Reinstate Normal Power Levels and Safety - On Fail, abort | SequenceCall | MDU
- | 3 | VI | If | NI_Flow_If | MDU | If current module is MDU
- | 3 | VI | Route PSU Power To MDU | Action | MDU
- | 3 | VI | Else | NI_Flow_Else | MDU
- | 3 | VI | Reset TFR | Action | MDU
- | 3 | VI | End | NI_Flow_End | MDU
- | 3 | VI | Wait | NI_Wait | MDU
- | 3 | VI | Switch On Power (Low Voltage) | Action | MDU
- | 3 | VI | Let Power Settle | NI_Wait | MDU
- | 3 | VI | Measure Low Supply | NI_MultipleNumericLimitTest | MDU
- | 3 | VI | Switch On Power (Normal Voltage) | Action | MDU
- | 3 | VI | Let Power Settle | NI_Wait | MDU
- | 3 | VI | Measure High Supply | NI_MultipleNumericLimitTest | MDU
- | 1 | VI | UUT Bring Up - On Fail, abort | SequenceCall | MDU
- | 2 | VI | Boot In Maintenance Mode | MessagePopup | MDU
- | 2 | VI | Let UUT Wake Up | NI_Wait | MDU
- | 1 | VI | Remote Tests | SequenceCall | MDU
- | 2 | VI | Start Websocket Session | NI_LV_RunVIAsynchronously | MDU
- | 2 | VI | Starting Websocket Session | NI_Wait | MDU
- | 2 | VI | Did Websocket Start? | PassFailTest | MDU
- | 2 | VI | Let UUT Wake Up | NI_Wait | MDU
- | 2 | VI | Probe Device Status | Action | MDU
- | 2 | VI | Is Device Online? | PassFailTest | MDU
- | 2 | VI | Get Host Comports | Action | MDU
- | 2 | VI | Get Last Known DDU Loopback Comport From File | Action | MDU
- | 2 | VI | Get Last Known INS Loopback Comport From File | Action | MDU
- | [2] | [VI] | [User / Manual Tests] | Label
- | 2 | VI | Test LCD Pixels | PassFailTest | MDU
- | 2 | VI | Test LCD Pattern | PassFailTest | MDU
- | 2 | VI | Test LCD Touch | PassFailTest | MDU
- | [2] | [VI] | [Automated Tests] | Label
- | 2 | VI | Test Keyboard | PassFailTest | MDU
- | 2 | VI | Test USB | PassFailTest | MDU
- | [2] | [VI] | [LED and ALS Tests] | Label
- | 2 | VI | Preset HID Led ON | Action | MDU
- | 2 | VI | Preset HID Led - Response | PassFailTest | MDU
- | 2 | VI | Enforce HID Led Off | Action | MDU
- | 2 | VI | Enforce HID Led - Response | PassFailTest | MDU
- | 2 | VI | Set HID Led Off | Action | MDU
- | 2 | VI | Set HID Led - Response | PassFailTest | MDU
- | 2 | VI | Wait | NI_Wait | MDU
- | 2 | VI | Get Lux Value | Action | MDU
- | 2 | VI | Get Lux Value - Got Response? (Expect Off) | PassFailTest | MDU
- | 2 | VI | Test Lux Value (Expect Off) | NumericLimitTest | MDU
- | 2 | VI | Set HID Led On | Action | MDU
- | 2 | VI | Set HID Led - Response | PassFailTest | MDU
- | 2 | VI | Wait | NI_Wait | MDU
- | 2 | VI | Get Lux Value | Action | MDU
- | 2 | VI | Get Lux Value - Got Response? (Expect On) | PassFailTest | MDU
- | 2 | VI | Test Lux Value (Expect On) | NumericLimitTest | MDU
- | 2 | VI | Test Lux Delta | NumericLimitTest | MDU
- | [2] | [VI] | [Backlight Tests] | Label
- | 2 | VI | For | NI_Flow_For | MDU
- | 2 | VI | Set Backlight Level | Action | MDU
- | 2 | VI | Set Backlight Level - Got Response? | PassFailTest | MDU
- | 2 | VI | Stop Backlight Test | Action | MDU
- | 2 | VI | Stop Backlight Level - Got Response? | PassFailTest | MDU
- | 2 | VI | Wait | NI_Wait | MDU
- | 2 | VI | Measure Consumption | NI_MultipleNumericLimitTest | MDU
- | 2 | VI | Evaluate Loop Passes | PassFailTest | MDU
- | 2 | VI | End | NI_Flow_End | MDU
- | 2 | VI | Overall Comms Results | PassFailTest | MDU
- | [2] | [VI] | [Serial Port Tests] | Label
- | 2 | VI | Test RS422 Port on DDU Connector | PassFailTest | MDU
- | 2 | VI | Test RS422 Port on INS Connector | PassFailTest | MDU
- | [2] | [VI] | [Axle SensorTests] | Label
- | 2 | VI | Axle Line A Failure - High | NI_MultipleNumericLimitTest | MDU
- | 2 | VI | Axle Line A Failure - Low | NI_MultipleNumericLimitTest | MDU
- | 2 | VI | Axle Line B Failure - High | NI_MultipleNumericLimitTest | MDU
- | 2 | VI | Axle Line B Failure - Low | NI_MultipleNumericLimitTest | MDU
- | 2 | VI | Save as Last Known DDU Loopback Comport | Action | MDU
- | 2 | VI | Save as Last Known INS Loopback Comport | Action | MDU
- | [2] | [VI] | [Stop Websocket Session: Anchor] | Label
- | 2 | VI | Stop Websocket Session | Action | MDU
- | 2 | VI | Stopping Websocket Session | NI_Wait | MDU
- | 1 | VI | Finalize Device Setup | SequenceCall | MDU
- | 2 | VI | Start Websocket Session | NI_LV_RunVIAsynchronously | MDU
- | 2 | VI | Starting Websocket Session | NI_Wait | MDU
- | 2 | VI | Did Websocket Start? | PassFailTest | MDU
- | 2 | VI | Let UUT Wake Up | NI_Wait | MDU
- | 2 | VI | Probe Device Status | Action | MDU
- | 2 | VI | Is Device Online? | PassFailTest | MDU
- | 2 | VI | Compare eLabel | Action | MDU
- | 2 | VI | Compare eLabel - Got Response? | PassFailTest | MDU
- | 2 | VI | Compare eLabel - Is Different? | NumericLimitTest | MDU
- | 2 | VI | Gather eLabel | Action | MDU
- | 2 | VI | Gather eLabel - Got Response? | PassFailTest | MDU
- | 2 | VI | Gather eLabel - Is eLabel Valid? | NumericLimitTest | MDU
- | 2 | VI | Request DoM | Action | MDU
- | 2 | VI | Merge with eLabel | Action | MDU
- | 2 | VI | Write eLabel | Action | MDU
- | 2 | VI | Write eLabel - Got Response? | PassFailTest | MDU
- | 2 | VI | Verify eLabel | Action | MDU
- | 2 | VI | Verify eLabel - Got Response? | PassFailTest | MDU
- | 2 | VI | Verify eLabel - Is eLabel Valid? | NumericLimitTest | MDU
- | 2 | VI | Update Host Name | Action | MDU
- | 2 | VI | Update Host Name - Got Response? | PassFailTest | MDU
- | 2 | VI | Reboot Device | Action | MDU
- | 2 | VI | Reboot Device - Got Response? | PassFailTest | MDU
- | 2 | VI | Is MDU Online? | CallExecutable | MDU | Ping using Host Name
- | [2] | [VI] | [Stop Websocket Session: Anchor] | Label
- | 2 | VI | Stop Websocket Session | Action | MDU
- | 2 | VI | Stopping Websocket Session | NI_Wait | MDU
- | 1 | VI | Else If | NI_Flow_ElseIf | DDU 12V | If current module is DDU 12V
- | 1 | VI | Wire Up | MessagePopup | DDU 12V
- | 1 | VI | Power Bring Up - On Fail, abort | SequenceCall | DDU 12V
- | 2 | VI | Reset TFR | Action | DDU 12V
- | 2 | VI | If | NI_Flow_If | DDU 12V | If current module is DDU 12V
- | 2 | VI | Route PSU Power To DDU 12V | Action | DDU 12V
- | 2 | VI | Else | NI_Flow_Else | DDU 12V
- | 2 | VI | Reset SWM | Action | DDU 12V
- | 2 | VI | End | NI_Flow_End | DDU 12V
- | 2 | VI | Wait | NI_Wait | DDU 12V
- | 2 | VI | Switch On Power (Low Voltage) | Action | DDU 12V
- | 2 | VI | Let Power Settle | NI_Wait | DDU 12V
- | 2 | VI | Measure Low Supply | NI_MultipleNumericLimitTest | DDU 12V
- | 2 | VI | Switch On Power (Normal Voltage) | Action | DDU 12V
- | 2 | VI | Let Power Settle | NI_Wait | DDU 12V
- | 2 | VI | Measure High Supply | NI_MultipleNumericLimitTest | DDU 12V
- | 1 | VI | UUT Bring Up - On Fail, abort | SequenceCall | DDU 12V
- | 2 | VI | Let UUT Wake Up | NI_Wait | DDU 12V
- | 1 | VI | Inspection Tests | SequenceCall | DDU 12V
- | 2 | VI | Inspect UUT | MessagePopup | DDU 12V
- | 1 | VI | Remote Tests | SequenceCall | DDU 12V
- | 2 | VI | Get Host Comports | Action | DDU 12V
- | 2 | VI | Get Last Known DDU Comport From File | Action | DDU 12V
- | 2 | VI | Find DDU UUT | PassFailTest | DDU 12V
- | 2 | VI | For | NI_Flow_For | DDU 12V
- | 2 | VI | Get JSON String | Action | DDU 12V
- | 2 | VI | Test RS422 Port on Slave Connector | PassFailTest | DDU 12V
- | 2 | VI | Wait | NI_Wait | DDU 12V
- | 2 | VI | Measure Consumption | NI_MultipleNumericLimitTest | DDU 12V
- | 2 | VI | Evaluate Loop Passes | PassFailTest | DDU 12V
- | 2 | VI | End | NI_Flow_End | DDU 12V
- | 2 | VI | Overall Comms Results | PassFailTest | DDU 12V
- | 2 | VI | Save as Last Known DDU Comport | Action | DDU 12V
- | 1 | VI | Else If | NI_Flow_ElseIf | DDU Poe | If current module is DDU Poe
- | 1 | VI | Wire Up | MessagePopup | DDU Poe
- | 1 | VI | Power Bring Up - On Fail, abort | SequenceCall | DDU Poe
- | 2 | VI | Setup Power Supply | Action | DDU Poe
- | 2 | VI | Reset TFR | Action | DDU Poe
- | 2 | VI | If | NI_Flow_If | DDU Poe | If current module is DDU Poe
- | 2 | VI | Route PSU Power To DDU PoE | Action | DDU Poe
- | 2 | VI | Else | NI_Flow_Else | DDU Poe
- | 2 | VI | Reset SWM | Action | DDU Poe
- | 2 | VI | End | NI_Flow_End | DDU Poe
- | 2 | VI | Wait | NI_Wait | DDU Poe
- | 2 | VI | Switch On Power (Normal Voltage) | Action | DDU Poe
- | 2 | VI | Let Power Settle | NI_Wait | DDU Poe
- | 2 | VI | Measure High Supply | NI_MultipleNumericLimitTest | DDU Poe
- | 1 | VI | UUT Bring Up - On Fail, abort | SequenceCall | DDU Poe
- | 2 | VI | Let UUT Wake Up | NI_Wait | DDU Poe
- | 1 | VI | Inspection Tests | SequenceCall | DDU Poe
- | 2 | VI | Inspect UUT | MessagePopup | DDU Poe
- | 1 | VI | Remote Tests | SequenceCall | DDU Poe
- | 2 | VI | Get Host Comports | Action | DDU Poe
- | 2 | VI | Get Last Known DDU Comport From File | Action | DDU Poe
- | 2 | VI | Find DDU UUT | PassFailTest | DDU Poe
- | 2 | VI | For | NI_Flow_For | DDU Poe
- | 2 | VI | Get JSON String | Action | DDU Poe
- | 2 | VI | Test RS422 Port on Slave Connector | PassFailTest | DDU Poe
- | 2 | VI | Wait | NI_Wait | DDU Poe
- | 2 | VI | Measure Consumption | NI_MultipleNumericLimitTest | DDU Poe
- | 2 | VI | Evaluate Loop Passes | PassFailTest | DDU Poe
- | 2 | VI | End | NI_Flow_End | DDU Poe
- | 2 | VI | Overall Comms Results | PassFailTest | DDU Poe
- | 2 | VI | Save as Last Known DDU Comport | Action | DDU Poe
- | 1 | VI | End | NI_Flow_End | DDU Poe
- | 1 | VI | Do While | NI_Flow_DoWhile
- | 1 | VI | Press Test Fixture Button to Conclude Tests | PassFailTest
- | 1 | VI | End | NI_Flow_End
- | 1 | VI | Switch Off Power | Action
- | 1 | VI | Reset DC Load | Action
- | 1 | VI | Reset TFR | Action
- | 1 | VI | Record Versions | AdditionalResults